## BOM Report
Bill of Materials |  |  | Bill of Materials for Project [Emergency Button v2_0.PrjPcb] (No PCB Document Selected)
Source Data From: |  | Emergency Button v2_0.PrjPcb
Project: |  | Emergency Button v2_0.PrjPcb
Variant: |  | None
Creation Date: | 9/17/2024 | 10:22
Print Date: | 2024-09-17 | 45552.4323
Footprint | Comment | LibRef | Designator | Description | Quantity
6-0805_N | C 100n | Cap | C1, C2, C3, C4 | Capacitor | 4
LEDC2012X70N | LED 0805 | 597-3305-607F | D1 | LED Red | 1
CUI_PJ-002A | PJ-002A | PJ-002A | J1 | DC Power Jack | 1
ESP32-WROOM-32E | ESP32-WROOM-32E | ESP32-WROOM-32E | J2 | ESP32-WROOM-32E | 1
HDR1X9 | PCB connector | Header 9 | P1, P2 | Header, 9-Pin | 2
HDR1X2 | Buzzer | Header 2 | P3 | Header, 2-Pin | 1
HDR1X6 | Flash port | Header 6 | P4 | Header, 6-Pin | 1
HDR1X2 | BATT | Header 2 | P5 | Header, 2-Pin | 1
JST_B2B-XH-A(LF)(SN) | BTN | Header 2 | P6 | JST-XH, 2-Pin | 1
HDR1X3 | Header 3 | Header 3 | P7 | Header, 3-Pin | 1
SOP65P640X120-8N | FS8205A | FS8205A | Q1 | N/A | 1
SOT95P240X120-3N | MMBT3904 | MMBT3904 | Q2, Q3 | Bipolar _BJT_ Transistor NPN 40V 200mA 270MHz 350mW Surface Mount SOT-23-3 | 2
6-0805_N | R 100 | Res1 | R1 | Resistor | 1
6-0805_N | R 1.2K | Res1 | R2 | Resistor | 1
6-0805_N | R 1K | Res1 | R3, R6, R13, R18 | Resistor | 4
6-0805_N | R 10K | Res1 | R4, R5, R8, R9, R10, R11, R12, R14, R15, R16, R17 | Resistor | 11
6-0805_N | R 120 | Res1 | R7 | Resistor | 1
SW_EG1247 | EG1247 | EG1247 | S1 | Slide Switch SPDT Through Hole, Right Angle | 1
SOLDER BRIDGE 3 | solder bridge 3pin | solder bridge 3pin | SB1 |  | 1
SW_1825027-5 | Wifi Reset | 1825027-5 | SW1 | Tactile Switch Right Angle | 1
SOT95P285X140-5N | AP2112K-3.3TRG1 | AP2112K-3.3TRG1 | U1 | Linear Voltage Regulator Output 600mA | 1
SOP127P600X175-9N | TP4056 | TP4056 | U2 | Complete single cell Li-Ion battery with a constant current / constant voltage linear charger | 1
SOT95P280X145-6N | DW01A | DW01A | U3 | One Cell Lithium-ion/Polymer Battery Protection IC | 1
SOIC127P600X175-8N | MAX3485ESA+ | MAX3485ESA+ | U4 | half duplex RS485 | 1
SOT-23_N | AO3401 | AO3401 | U5 | P-Channel 30V 4A (Ta) 1.4W (Ta) Surface Mount SOT-23-3L | 1
43
Approved |  | Notes

## Project Information
Project Full Path | D:\Projek\Emergency Button\v2.0\PCB\Emergency Button v2_0 - with RS485\Emergency Button v2_0.PrjPcb
Project Filename | Emergency Button v2_0.PrjPcb
Variant Name | None
Data-Source Filename | Emergency Button v2_0.PrjPcb
Data-Source Full Path | D:\Projek\Emergency Button\v2.0\PCB\Emergency Button v2_0 - with RS485\Emergency Button v2_0.PrjPcb
Title | Bill of Materials for Project [Emergency Button v2_0.PrjPcb] (No PCB Document Selected)
Total Quantity | 43
Report Time | 10:22
Report Date | 9/17/2024
Report Date & Tine | 9/17/2024 10:22
Output Name | Bill of Materials
Output Type | BOM_PartType
Output Generator Name | BOM
Output Generator Description | Bill of Materials